## English Version
No | Name | Emission Source | Biomass | Scope | Category | Emission Type | Activity Data(Year) | Unit | GHG#1 | [5 empty] | GHG#2 | [5 empty] | GHG#3 | [5 empty] | Subtotal of emission equivalents from a single emission source (tCO2e/Year) | Subtotal of CO2 emission equivalent of biomass fuel from a single emission source (tCO2e/Year) | Ratio of single emission source to total emissions (%)
[9 empty] | GHG#1 | Emission Factor | Unit | Emission (tonne/Year) | GWP | Emission equivalent (tCO2e/Year) | GHG#2 | Emission Factor | Unit | Emission (tonne/Year) | GWP | Emission equivalent (tCO2e/Year) | GHG#3 | Emission Factor | Unit | Emission (tonne/Year) | GWP | Emission equivalent (tCO2e/Year)
1 | 大客車（延人公里） | Passenger Distance | No | 3 | Downstream T&D |  | 264 | passenger-km | CO2 | 0.0784 | kgCO₂ | 20.7 | 1 | 20.7 | CH4 | 0 | kgCH₄ | 0 | 28 | 0 | N2O | 0 | kgN₂O | 0 | 265 | 0 | 20.7 | 0 | 0.038%
2 | 大客車（延人公里） | Passenger Distance | No | 3 | Downstream T&D |  | 352899 | passenger-km | CO2 | 0.0784 | kgCO₂ | 27667.28 | 1 | 27667.28 | CH4 | 0 | kgCH₄ | 0 | 28 | 0 | N2O | 0 | kgN₂O | 0 | 265 | 0 | 27667.28 | 0 | 50.913%
3 | 大客車（延人公里） | Passenger Distance | No | 3 | Downstream T&D |  | 135443 | passenger-km | CO2 | 0.0784 | kgCO₂ | 10618.73 | 1 | 10618.73 | CH4 | 0 | kgCH₄ | 0 | 28 | 0 | N2O | 0 | kgN₂O | 0 | 265 | 0 | 10618.73 | 0 | 19.54%
4 | 大客車（延人公里） | Passenger Distance | No | 3 | Downstream T&D |  | 14443 | passenger-km | CO2 | 0.0784 | kgCO₂ | 1132.33 | 1 | 1132.33 | CH4 | 0 | kgCH₄ | 0 | 28 | 0 | N2O | 0 | kgN₂O | 0 | 265 | 0 | 1132.33 | 0 | 2.084%
5 | test4 |  | No | 3 | GHG Emissions or Removals from Other Sources |  | 11123 | per FTE Working Hour | CO2 | 0.34075 | kgCO₂ | 3790.16 | 1 | 3790.16 | CH4 | 0 | kgCH₄ | 0 | 28 | 0 | N2O | 0 | kgN₂O | 0 | 265 | 0 | 3790.16 | 0 | 6.975%
6 | test4 |  | No | 3 | GHG Emissions or Removals from Other Sources |  | 1332 | per FTE Working Hour | CO2 | 0.34075 | kgCO₂ | 453.88 | 1 | 453.88 | CH4 | 0 | kgCH₄ | 0 | 28 | 0 | N2O | 0 | kgN₂O | 0 | 265 | 0 | 453.88 | 0 | 0.835%
7 | test4 |  | No | 3 | GHG Emissions or Removals from Other Sources |  | 1333 | per FTE Working Hour | CO2 | 0.34075 | kgCO₂ | 454.22 | 1 | 454.22 | CH4 | 0 | kgCH₄ | 0 | 28 | 0 | N2O | 0 | kgN₂O | 0 | 265 | 0 | 454.22 | 0 | 0.836%
8 | 一般廢棄物 | Other fuel | No | 1 | Stationary Combustion | Municipal Wastes | 100 | kg | CO2 | 0.7792 | kgCO₂ | 77.92 | 1 | 77.92 | CH4 | 0.000255 | kgCH₄ | 0.03 | 28 | 0.84 | N2O | 0 | kgN₂O | 0 | 265 | 0 | 78.76 | 0 | 0.145%
9 | 一般廢棄物 | Other fuel | No | 1 | Stationary Combustion | Municipal Wastes | 100 | kg | CO2 | 0.7792 | kgCO₂ | 77.92 | 1 | 77.92 | CH4 | 0.000255 | kgCH₄ | 0.03 | 28 | 0.84 | N2O | 0 | kgN₂O | 0 | 265 | 0 | 78.76 | 0 | 0.145%
10 | 蒸餘油（燃料油） | Fuel oil | No | 1 | Stationary Combustion | Residual Fuel Oil | 100 | Liter | CO2 | 3.111 | kgCO₂ | 311.1 | 1 | 311.1 | CH4 | 0.000121 | kgCH₄ | 0.01 | 28 | 0.28 | N2O | 0 | kgN₂O | 0 | 265 | 0 | 311.38 | 0 | 0.573%
11 | 石油焦 | Fuel oil | No | 1 | Stationary Combustion | Petroleum Coke | 100 | kg | CO2 | 3.3473 | kgCO₂ | 334.73 | 1 | 334.73 | CH4 | 0.000103 | kgCH₄ | 0.01 | 28 | 0.28 | N2O | 0 | kgN₂O | 0 | 265 | 0 | 335.01 | 0 | 0.616%
12 | 其他油品 | Fuel oil | No | 1 | Stationary Combustion | Other Petroleum Products | 100 | Liter | CO2 | 2.762 | kgCO₂ | 276.2 | 1 | 276.2 | CH4 | 0.000113 | kgCH₄ | 0.01 | 28 | 0.28 | N2O | 0 | kgN₂O | 0 | 265 | 0 | 276.48 | 0 | 0.509%
13 | 煤油 | Fuel oil | No | 1 | Stationary Combustion | Other Kerosene | 100 | Liter | CO2 | 2.5588 | kgCO₂ | 255.88 | 1 | 255.88 | CH4 | 0.000107 | kgCH₄ | 0.01 | 28 | 0.28 | N2O | 0 | kgN₂O | 0 | 265 | 0 | 256.16 | 0 | 0.471%
14 | 奧里油 | Fuel oil | No | 1 | Stationary Combustion | Orimulsion | 100 | kg | CO2 | 2.119 | kgCO₂ | 211.9 | 1 | 211.9 | CH4 | 8.3e-05 | kgCH₄ | 0.01 | 28 | 0.28 | N2O | 0 | kgN₂O | 0 | 265 | 0 | 212.18 | 0 | 0.39%
15 | 頁岩油 | Fuel oil | No | 1 | Stationary Combustion | Shale Oil | 100 | kg | CO2 | 2.7946 | kgCO₂ | 279.46 | 1 | 279.46 | CH4 | 0.000108 | kgCH₄ | 0.01 | 28 | 0.28 | N2O | 0 | kgN₂O | 0 | 265 | 0 | 279.74 | 0 | 0.515%
16 | 天然氣凝結油 | Fuel oil | No | 1 | Stationary Combustion | Natural Gas Liquids (NGLs) | 100 | m3 | CO2 | 2.8395 | kgCO₂ | 283.95 | 1 | 283.95 | CH4 | 0.000133 | kgCH₄ | 0.01 | 28 | 0.28 | N2O | 0 | kgN₂O | 0 | 265 | 0 | 284.23 | 0 | 0.523%
17 | 石油腦 | Fuel oil | No | 1 | Stationary Combustion | Naphtha | 100 | Liter | CO2 | 2.3938 | kgCO₂ | 239.38 | 1 | 239.38 | CH4 | 9.8e-05 | kgCH₄ | 0.01 | 28 | 0.28 | N2O | 0 | kgN₂O | 0 | 265 | 0 | 239.66 | 0 | 0.441%
18 | 車用汽油 | Fuel oil | No | 1 | Stationary Combustion | Motor Gasoline | 100 | Liter | CO2 | 2.2631 | kgCO₂ | 226.31 | 1 | 226.31 | CH4 | 9.8e-05 | kgCH₄ | 0.01 | 28 | 0.28 | N2O | 0 | kgN₂O | 0 | 265 | 0 | 226.59 | 0 | 0.417%
19 | 潤滑油 | Fuel oil | No | 1 | Stationary Combustion | Lubricants | 100 | Liter | CO2 | 2.9462 | kgCO₂ | 294.62 | 1 | 294.62 | CH4 | 0.000121 | kgCH₄ | 0.01 | 28 | 0.28 | N2O | 0 | kgN₂O | 0 | 265 | 0 | 294.9 | 0 | 0.543%
20 | 液化石油氣 | Fuel oil | No | 1 | Stationary Combustion | Liquefied Petroleum Gases (LPG) | 100 | Liter | CO2 | 1.7529 | kgCO₂ | 175.29 | 1 | 175.29 | CH4 | 2.8e-05 | kgCH₄ | 0 | 28 | 0 | N2O | 0 | kgN₂O | 0 | 265 | 0 | 175.29 | 0 | 0.323%
21 | 航空燃油 | Fuel oil | No | 1 | Stationary Combustion | Jet Kerosene | 100 | Liter | CO2 | 2.3948 | kgCO₂ | 239.48 | 1 | 239.48 | CH4 | 0.0001 | kgCH₄ | 0.01 | 28 | 0.28 | N2O | 0 | kgN₂O | 0 | 265 | 0 | 239.76 | 0 | 0.441%
22 | 柴油 | Fuel oil | No | 1 | Stationary Combustion | Gas/Diesel Oil | 100 | Liter | CO2 | 2.606 | kgCO₂ | 260.6 | 1 | 260.6 | CH4 | 0.000106 | kgCH₄ | 0.01 | 28 | 0.28 | N2O | 0 | kgN₂O | 0 | 265 | 0 | 260.88 | 0 | 0.48%
23 | 原油 | Fuel oil | No | 1 | Stationary Combustion | Crude Oil | 100 | Liter | CO2 | 2.762 | kgCO₂ | 276.2 | 1 | 276.2 | CH4 | 0.000113 | kgCH₄ | 0.01 | 28 | 0.28 | N2O | 0 | kgN₂O | 0 | 265 | 0 | 276.48 | 0 | 0.509%
24 | 柏油 | Fuel oil | No | 1 | Stationary Combustion | Bitumen | 100 | Liter | CO2 | 3.3787 | kgCO₂ | 337.87 | 1 | 337.87 | CH4 | 0.000126 | kgCH₄ | 0.01 | 28 | 0.28 | N2O | 0 | kgN₂O | 0 | 265 | 0 | 338.15 | 0 | 0.622%
25 | 航空汽油 | Fuel oil | No | 1 | Stationary Combustion | Aviation Gasoline (Jet Gasoline) | 100 | Liter | CO2 | 2.1981 | kgCO₂ | 219.81 | 1 | 219.81 | CH4 | 9.4e-05 | kgCH₄ | 0.01 | 28 | 0.28 | N2O | 0 | kgN₂O | 0 | 265 | 0 | 220.09 | 0 | 0.405%
26 | 煉油氣（2006） | Fuel gas | No | 1 | Stationary Combustion | Refinery Gas | 100 | m3 | CO2 | 2.1704 | kgCO₂ | 217.04 | 1 | 217.04 | CH4 | 3.8e-05 | kgCH₄ | 0 | 28 | 0 | N2O | 0 | kgN₂O | 0 | 265 | 0 | 217.04 | 0 | 0.399%
27 | 天然氣（2006） | Fuel gas | No | 1 | Stationary Combustion | Natural Gas | 100 | m3 | CO2 | 1.879 | kgCO₂ | 187.9 | 1 | 187.9 | CH4 | 3.3e-05 | kgCH₄ | 0 | 28 | 0 | N2O | 0 | kgN₂O | 0 | 265 | 0 | 187.9 | 0 | 0.346%
28 | 乙烷（2006） | Fuel gas | No | 1 | Stationary Combustion | Ethane | 100 | Liter | CO2 | 2.8602 | kgCO₂ | 286.02 | 1 | 286.02 | CH4 | 4.6e-05 | kgCH₄ | 0 | 28 | 0 | N2O | 0 | kgN₂O | 0 | 265 | 0 | 286.02 | 0 | 0.526%
29 | 焦爐氣（2006） | Fuel gas | No | 1 | Stationary Combustion | Coke Oven Gas | 100 | m3 | CO2 | 0.7808 | kgCO₂ | 78.08 | 1 | 78.08 | CH4 | 1.8e-05 | kgCH₄ | 0 | 28 | 0 | N2O | 0 | kgN₂O | 0 | 265 | 0 | 78.08 | 0 | 0.144%
30 | 高爐氣 | Fuel gas | No | 1 | Stationary Combustion | Blast Furnace Gas | 100 | m3 | CO2 | 0.8458 | kgCO₂ | 84.58 | 1 | 84.58 | CH4 | 3e-06 | kgCH₄ | 0 | 28 | 0 | N2O | 0 | kgN₂O | 0 | 265 | 0 | 84.58 | 0 | 0.156%
31 | 亞煙煤（發電）（2006） | Coal and Coke | No | 1 | Stationary Combustion | Sub-Bituminous Coal(electricity)(2006) | 100 | kg | CO2 | 1.9715 | kgCO₂ | 197.15 | 1 | 197.15 | CH4 | 2.1e-05 | kgCH₄ | 0 | 28 | 0 | N2O | 0 | kgN₂O | 0 | 265 | 0 | 197.15 | 0 | 0.363%
32 | 泥煤 | Coal and Coke | No | 1 | Stationary Combustion | Peat | 100 | kg | CO2 | 1.0354 | kgCO₂ | 103.54 | 1 | 103.54 | CH4 | 1e-05 | kgCH₄ | 0 | 28 | 0 | N2O | 0 | kgN₂O | 0 | 265 | 0 | 103.54 | 0 | 0.191%
33 | 煤球 | Coal and Coke | No | 1 | Stationary Combustion | Patent Fuel | 100 | kg | CO2 | 1.5512 | kgCO₂ | 155.12 | 1 | 155.12 | CH4 | 1.6e-05 | kgCH₄ | 0 | 28 | 0 | N2O | 0 | kgN₂O | 0 | 265 | 0 | 155.12 | 0 | 0.285%
34 | 燃料煤 | Coal and Coke | No | 1 | Stationary Combustion | Other Bituminous Coal 3 | 100 | kg | CO2 | 2.4081 | kgCO₂ | 240.81 | 1 | 240.81 | CH4 | 2.5e-05 | kgCH₄ | 0 | 28 | 0 | N2O | 0 | kgN₂O | 0 | 265 | 0 | 240.81 | 0 | 0.443%
35 | 原料煤 | Coal and Coke | No | 1 | Stationary Combustion | Other Bituminous Coal 2 | 100 | kg | CO2 | 2.6933 | kgCO₂ | 269.33 | 1 | 269.33 | CH4 | 2.8e-05 | kgCH₄ | 0 | 28 | 0 | N2O | 0 | kgN₂O | 0 | 265 | 0 | 269.33 | 0 | 0.496%
36 | 自產煤 | Coal and Coke | No | 1 | Stationary Combustion | Other Bituminous Coal 1 | 100 | kg | CO2 | 2.3329 | kgCO₂ | 233.29 | 1 | 233.29 | CH4 | 2.5e-05 | kgCH₄ | 0 | 28 | 0 | N2O | 0 | kgN₂O | 0 | 265 | 0 | 233.29 | 0 | 0.429%
37 | 煙煤 | Coal and Coke | No | 1 | Stationary Combustion | Other Bituminous Coal | 100 | kg | CO2 | 2.4081 | kgCO₂ | 240.81 | 1 | 240.81 | CH4 | 2.5e-05 | kgCH₄ | 0 | 28 | 0 | N2O | 0 | kgN₂O | 0 | 265 | 0 | 240.81 | 0 | 0.443%
38 | 油頁岩 | Coal and Coke | No | 1 | Stationary Combustion | Oil Shale and Tar Sands | 100 | kg | CO2 | 0.9529 | kgCO₂ | 95.29 | 1 | 95.29 | CH4 | 9e-06 | kgCH₄ | 0 | 28 | 0 | N2O | 0 | kgN₂O | 0 | 265 | 0 | 95.29 | 0 | 0.175%
39 | 褐煤 | Coal and Coke | No | 1 | Stationary Combustion | Lignite | 100 | kg | CO2 | 1.2026 | kgCO₂ | 120.26 | 1 | 120.26 | CH4 | 1.2e-05 | kgCH₄ | 0 | 28 | 0 | N2O | 0 | kgN₂O | 0 | 265 | 0 | 120.26 | 0 | 0.221%
40 | 焦煤 | Coal and Coke | No | 1 | Stationary Combustion | Coking Coal | 100 | kg | CO2 | 2.6933 | kgCO₂ | 269.33 | 1 | 269.33 | CH4 | 2.8e-05 | kgCH₄ | 0 | 28 | 0 | N2O | 0 | kgN₂O | 0 | 265 | 0 | 269.33 | 0 | 0.496%
41 | 焦炭 | Coal and Coke | No | 1 | Stationary Combustion | Coke Oven Coke and Lignite Coke | 100 | kg | CO2 | 3.1359 | kgCO₂ | 313.59 | 1 | 313.59 | CH4 | 2.9e-05 | kgCH₄ | 0 | 28 | 0 | N2O | 0 | kgN₂O | 0 | 265 | 0 | 313.59 | 0 | 0.577%
42 | 無煙煤 | Coal and Coke | No | 1 | Stationary Combustion | Anthracite | 100 | kg | CO2 | 2.9221 | kgCO₂ | 292.21 | 1 | 292.21 | CH4 | 3e-05 | kgCH₄ | 0 | 28 | 0 | N2O | 0 | kgN₂O | 0 | 265 | 0 | 292.21 | 0 | 0.538%
43 | 航空汽油 | Fuel oil | No | 1 | Mobile Combustion | Aviation Gasoline (Jet Gasoline) | 100 | L | CO2 | 2.1981 | kgCO₂ | 219.81 | 1 | 219.81 | CH4 | 9.4e-05 | kgCH₄ | 0.01 | 28 | 0.28 | N2O | 0 | kgN₂O | 0 | 265 | 0 | 220.09 | 0 | 0.405%
44 | 航空燃油 | Fuel oil | No | 1 | Mobile Combustion | Jet Kerosene | 100 | L | CO2 | 2.3948 | kgCO₂ | 239.48 | 1 | 239.48 | CH4 | 0.0001 | kgCH₄ | 0.01 | 28 | 0.28 | N2O | 0 | kgN₂O | 0 | 265 | 0 | 239.76 | 0 | 0.441%
45 | 潤滑油 | Fuel oil | No | 1 | Mobile Combustion | Lubricants | 100 | L | CO2 | 2.9462 | kgCO₂ | 294.62 | 1 | 294.62 | CH4 | 0.000121 | kgCH₄ | 0.01 | 28 | 0.28 | N2O | 0 | kgN₂O | 0 | 265 | 0 | 294.9 | 0 | 0.543%
46 | 液化石油氣 | Fuel oil | No | 1 | Mobile Combustion | Liquefied Petroleum Gases (LPG) | 100 | L | CO2 | 1.7529 | kgCO₂ | 175.29 | 1 | 175.29 | CH4 | 0.001722 | kgCH₄ | 0.17 | 28 | 4.76 | N2O | 0 | kgN₂O | 0 | 265 | 0 | 180.05 | 0 | 0.331%
47 | 液化天然氣 | Fuel oil | No | 1 | Mobile Combustion | Liquefied Natural Gas (LNG) | 100 | m3 | CO2 | 2.1139 | kgCO₂ | 211.39 | 1 | 211.39 | CH4 | 0.003467 | kgCH₄ | 0.35 | 28 | 9.8 | N2O | 0 | kgN₂O | 0 | 265 | 0 | 221.19 | 0 | 0.407%
48 | 煤油 | Fuel oil | No | 1 | Mobile Combustion | Kerosene | 100 | L | CO2 | 2.5588 | kgCO₂ | 255.88 | 1 | 255.88 | CH4 | 0.000107 | kgCH₄ | 0.01 | 28 | 0.28 | N2O | 0 | kgN₂O | 0 | 265 | 0 | 256.16 | 0 | 0.471%
49 | 柴油 | Fuel oil | No | 1 | Mobile Combustion | Gas/Diesel Oil | 100 | L | CO2 | 2.606 | kgCO₂ | 260.6 | 1 | 260.6 | CH4 | 0.000137 | kgCH₄ | 0.01 | 28 | 0.28 | N2O | 0 | kgN₂O | 0 | 265 | 0 | 260.88 | 0 | 0.48%
50 | 車用汽油 | Fuel oil | No | 1 | Mobile Combustion | Motor Gasoline | 100 | L | CO2 | 2.2631 | kgCO₂ | 226.31 | 1 | 226.31 | CH4 | 0.000816 | kgCH₄ | 0.08 | 28 | 2.24 | N2O | 0 | kgN₂O | 0 | 265 | 0 | 228.55 | 0 | 0.421%
51 | 亞煙煤（其他） | Coal and Coke | No | 1 | Stationary Combustion | Sub-Bituminous Coal(other)(2006) | 100 | kg | CO2 | 2.2532 | kgCO₂ | 225.32 | 1 | 225.32 | CH4 | 2.3e-05 | kgCH₄ | 0 | 28 | 0 | N2O | 0 | kgN₂O | 0 | 265 | 0 | 225.32 | 0 | 0.415%
52 | 亞煙煤（其他） | Coal and Coke | No | 1 | Stationary Combustion | Sub-Bituminous Coal(other)(2006) | 100 | kg | CO2 | 2.2532 | kgCO₂ | 225.32 | 1 | 225.32 | CH4 | 2.3e-05 | kgCH₄ | 0 | 28 | 0 | N2O | 0 | kgN₂O | 0 | 265 | 0 | 225.32 | 0 | 0.415%
53 | 111年外購電力 |  | No | 2 | Purchased Electricity | Location Based | 100 | kWh | CO2 | 0.495 | kgCO₂ | 49.5 | 1 | 49.5 | CH4 | 0 | kgCH₄ | 0 | 28 | 0 | N2O | 0 | kgN₂O | 0 | 265 | 0 | 49.5 | 0 | 0.091%
54 | 小客車（自用小客車-延人公里） | Passenger Distance | No | 3 | Downstream T&D |  | 300 | passenger-km | CO2 | 0.115 | kgCO₂ | 34.5 | 1 | 34.5 | CH4 | 0 | kgCH₄ | 0 | 28 | 0 | N2O | 0 | kgN₂O | 0 | 265 | 0 | 34.5 | 0 | 0.063%

## Chinese Version
編號 | 製程名稱 | 排放源 | 是否屬於生質能源 | 範疇 | 類別 | 排放類型 | 年活動數據 | 單位 | 溫室氣體#1 | [5 empty] | 溫室氣體#2 | [5 empty] | 溫室氣體#3 | [5 empty] | 單一排放源排放當量小計 (CO2e公噸/年) | 單一排放源生質燃料CO2排放當量小計 (CO2e公噸/年) | 單一排放源占排放總量比 (%)
[9 empty] | 溫室氣體#1 | 排放係數 | 係數單位 | 排放量 (公噸/年) | GWP | 排放當量 (公噸CO2e/年) | 溫室氣體#2 | 排放係數 | 係數單位 | 排放量 (公噸/年) | GWP | 排放當量 (公噸CO2e/年) | 溫室氣體#3 | 排放係數 | 係數單位 | 排放量 (公噸/年) | GWP | 排放當量 (公噸CO2e/年)
1 | 大客車（延人公里） | Passenger Distance | No | 3 | Downstream T&D |  | 264 | passenger-km | CO2 | 0.0784 | kgCO₂ | 20.7 | 1 | 20.7 | CH4 | 0 | kgCH₄ | 0 | 28 | 0 | N2O | 0 | kgN₂O | 0 | 265 | 0 | 20.7 | 0 | 0.038%
2 | 大客車（延人公里） | Passenger Distance | No | 3 | Downstream T&D |  | 352899 | passenger-km | CO2 | 0.0784 | kgCO₂ | 27667.28 | 1 | 27667.28 | CH4 | 0 | kgCH₄ | 0 | 28 | 0 | N2O | 0 | kgN₂O | 0 | 265 | 0 | 27667.28 | 0 | 50.913%
3 | 大客車（延人公里） | Passenger Distance | No | 3 | Downstream T&D |  | 135443 | passenger-km | CO2 | 0.0784 | kgCO₂ | 10618.73 | 1 | 10618.73 | CH4 | 0 | kgCH₄ | 0 | 28 | 0 | N2O | 0 | kgN₂O | 0 | 265 | 0 | 10618.73 | 0 | 19.54%
4 | 大客車（延人公里） | Passenger Distance | No | 3 | Downstream T&D |  | 14443 | passenger-km | CO2 | 0.0784 | kgCO₂ | 1132.33 | 1 | 1132.33 | CH4 | 0 | kgCH₄ | 0 | 28 | 0 | N2O | 0 | kgN₂O | 0 | 265 | 0 | 1132.33 | 0 | 2.084%
5 | test4 |  | No | 3 | GHG Emissions or Removals from Other Sources |  | 11123 | per FTE Working Hour | CO2 | 0.34075 | kgCO₂ | 3790.16 | 1 | 3790.16 | CH4 | 0 | kgCH₄ | 0 | 28 | 0 | N2O | 0 | kgN₂O | 0 | 265 | 0 | 3790.16 | 0 | 6.975%
6 | test4 |  | No | 3 | GHG Emissions or Removals from Other Sources |  | 1332 | per FTE Working Hour | CO2 | 0.34075 | kgCO₂ | 453.88 | 1 | 453.88 | CH4 | 0 | kgCH₄ | 0 | 28 | 0 | N2O | 0 | kgN₂O | 0 | 265 | 0 | 453.88 | 0 | 0.835%
7 | test4 |  | No | 3 | GHG Emissions or Removals from Other Sources |  | 1333 | per FTE Working Hour | CO2 | 0.34075 | kgCO₂ | 454.22 | 1 | 454.22 | CH4 | 0 | kgCH₄ | 0 | 28 | 0 | N2O | 0 | kgN₂O | 0 | 265 | 0 | 454.22 | 0 | 0.836%
8 | 一般廢棄物 | Other fuel | No | 1 | Stationary Combustion | Municipal Wastes | 100 | kg | CO2 | 0.7792 | kgCO₂ | 77.92 | 1 | 77.92 | CH4 | 0.000255 | kgCH₄ | 0.03 | 28 | 0.84 | N2O | 0 | kgN₂O | 0 | 265 | 0 | 78.76 | 0 | 0.145%
9 | 一般廢棄物 | Other fuel | No | 1 | Stationary Combustion | Municipal Wastes | 100 | kg | CO2 | 0.7792 | kgCO₂ | 77.92 | 1 | 77.92 | CH4 | 0.000255 | kgCH₄ | 0.03 | 28 | 0.84 | N2O | 0 | kgN₂O | 0 | 265 | 0 | 78.76 | 0 | 0.145%
10 | 蒸餘油（燃料油） | Fuel oil | No | 1 | Stationary Combustion | Residual Fuel Oil | 100 | Liter | CO2 | 3.111 | kgCO₂ | 311.1 | 1 | 311.1 | CH4 | 0.000121 | kgCH₄ | 0.01 | 28 | 0.28 | N2O | 0 | kgN₂O | 0 | 265 | 0 | 311.38 | 0 | 0.573%
11 | 石油焦 | Fuel oil | No | 1 | Stationary Combustion | Petroleum Coke | 100 | kg | CO2 | 3.3473 | kgCO₂ | 334.73 | 1 | 334.73 | CH4 | 0.000103 | kgCH₄ | 0.01 | 28 | 0.28 | N2O | 0 | kgN₂O | 0 | 265 | 0 | 335.01 | 0 | 0.616%
12 | 其他油品 | Fuel oil | No | 1 | Stationary Combustion | Other Petroleum Products | 100 | Liter | CO2 | 2.762 | kgCO₂ | 276.2 | 1 | 276.2 | CH4 | 0.000113 | kgCH₄ | 0.01 | 28 | 0.28 | N2O | 0 | kgN₂O | 0 | 265 | 0 | 276.48 | 0 | 0.509%
13 | 煤油 | Fuel oil | No | 1 | Stationary Combustion | Other Kerosene | 100 | Liter | CO2 | 2.5588 | kgCO₂ | 255.88 | 1 | 255.88 | CH4 | 0.000107 | kgCH₄ | 0.01 | 28 | 0.28 | N2O | 0 | kgN₂O | 0 | 265 | 0 | 256.16 | 0 | 0.471%
14 | 奧里油 | Fuel oil | No | 1 | Stationary Combustion | Orimulsion | 100 | kg | CO2 | 2.119 | kgCO₂ | 211.9 | 1 | 211.9 | CH4 | 8.3e-05 | kgCH₄ | 0.01 | 28 | 0.28 | N2O | 0 | kgN₂O | 0 | 265 | 0 | 212.18 | 0 | 0.39%
15 | 頁岩油 | Fuel oil | No | 1 | Stationary Combustion | Shale Oil | 100 | kg | CO2 | 2.7946 | kgCO₂ | 279.46 | 1 | 279.46 | CH4 | 0.000108 | kgCH₄ | 0.01 | 28 | 0.28 | N2O | 0 | kgN₂O | 0 | 265 | 0 | 279.74 | 0 | 0.515%
16 | 天然氣凝結油 | Fuel oil | No | 1 | Stationary Combustion | Natural Gas Liquids (NGLs) | 100 | m3 | CO2 | 2.8395 | kgCO₂ | 283.95 | 1 | 283.95 | CH4 | 0.000133 | kgCH₄ | 0.01 | 28 | 0.28 | N2O | 0 | kgN₂O | 0 | 265 | 0 | 284.23 | 0 | 0.523%
17 | 石油腦 | Fuel oil | No | 1 | Stationary Combustion | Naphtha | 100 | Liter | CO2 | 2.3938 | kgCO₂ | 239.38 | 1 | 239.38 | CH4 | 9.8e-05 | kgCH₄ | 0.01 | 28 | 0.28 | N2O | 0 | kgN₂O | 0 | 265 | 0 | 239.66 | 0 | 0.441%
18 | 車用汽油 | Fuel oil | No | 1 | Stationary Combustion | Motor Gasoline | 100 | Liter | CO2 | 2.2631 | kgCO₂ | 226.31 | 1 | 226.31 | CH4 | 9.8e-05 | kgCH₄ | 0.01 | 28 | 0.28 | N2O | 0 | kgN₂O | 0 | 265 | 0 | 226.59 | 0 | 0.417%
19 | 潤滑油 | Fuel oil | No | 1 | Stationary Combustion | Lubricants | 100 | Liter | CO2 | 2.9462 | kgCO₂ | 294.62 | 1 | 294.62 | CH4 | 0.000121 | kgCH₄ | 0.01 | 28 | 0.28 | N2O | 0 | kgN₂O | 0 | 265 | 0 | 294.9 | 0 | 0.543%
20 | 液化石油氣 | Fuel oil | No | 1 | Stationary Combustion | Liquefied Petroleum Gases (LPG) | 100 | Liter | CO2 | 1.7529 | kgCO₂ | 175.29 | 1 | 175.29 | CH4 | 2.8e-05 | kgCH₄ | 0 | 28 | 0 | N2O | 0 | kgN₂O | 0 | 265 | 0 | 175.29 | 0 | 0.323%
21 | 航空燃油 | Fuel oil | No | 1 | Stationary Combustion | Jet Kerosene | 100 | Liter | CO2 | 2.3948 | kgCO₂ | 239.48 | 1 | 239.48 | CH4 | 0.0001 | kgCH₄ | 0.01 | 28 | 0.28 | N2O | 0 | kgN₂O | 0 | 265 | 0 | 239.76 | 0 | 0.441%
22 | 柴油 | Fuel oil | No | 1 | Stationary Combustion | Gas/Diesel Oil | 100 | Liter | CO2 | 2.606 | kgCO₂ | 260.6 | 1 | 260.6 | CH4 | 0.000106 | kgCH₄ | 0.01 | 28 | 0.28 | N2O | 0 | kgN₂O | 0 | 265 | 0 | 260.88 | 0 | 0.48%
23 | 原油 | Fuel oil | No | 1 | Stationary Combustion | Crude Oil | 100 | Liter | CO2 | 2.762 | kgCO₂ | 276.2 | 1 | 276.2 | CH4 | 0.000113 | kgCH₄ | 0.01 | 28 | 0.28 | N2O | 0 | kgN₂O | 0 | 265 | 0 | 276.48 | 0 | 0.509%
24 | 柏油 | Fuel oil | No | 1 | Stationary Combustion | Bitumen | 100 | Liter | CO2 | 3.3787 | kgCO₂ | 337.87 | 1 | 337.87 | CH4 | 0.000126 | kgCH₄ | 0.01 | 28 | 0.28 | N2O | 0 | kgN₂O | 0 | 265 | 0 | 338.15 | 0 | 0.622%
25 | 航空汽油 | Fuel oil | No | 1 | Stationary Combustion | Aviation Gasoline (Jet Gasoline) | 100 | Liter | CO2 | 2.1981 | kgCO₂ | 219.81 | 1 | 219.81 | CH4 | 9.4e-05 | kgCH₄ | 0.01 | 28 | 0.28 | N2O | 0 | kgN₂O | 0 | 265 | 0 | 220.09 | 0 | 0.405%
26 | 煉油氣（2006） | Fuel gas | No | 1 | Stationary Combustion | Refinery Gas | 100 | m3 | CO2 | 2.1704 | kgCO₂ | 217.04 | 1 | 217.04 | CH4 | 3.8e-05 | kgCH₄ | 0 | 28 | 0 | N2O | 0 | kgN₂O | 0 | 265 | 0 | 217.04 | 0 | 0.399%
27 | 天然氣（2006） | Fuel gas | No | 1 | Stationary Combustion | Natural Gas | 100 | m3 | CO2 | 1.879 | kgCO₂ | 187.9 | 1 | 187.9 | CH4 | 3.3e-05 | kgCH₄ | 0 | 28 | 0 | N2O | 0 | kgN₂O | 0 | 265 | 0 | 187.9 | 0 | 0.346%
28 | 乙烷（2006） | Fuel gas | No | 1 | Stationary Combustion | Ethane | 100 | Liter | CO2 | 2.8602 | kgCO₂ | 286.02 | 1 | 286.02 | CH4 | 4.6e-05 | kgCH₄ | 0 | 28 | 0 | N2O | 0 | kgN₂O | 0 | 265 | 0 | 286.02 | 0 | 0.526%
29 | 焦爐氣（2006） | Fuel gas | No | 1 | Stationary Combustion | Coke Oven Gas | 100 | m3 | CO2 | 0.7808 | kgCO₂ | 78.08 | 1 | 78.08 | CH4 | 1.8e-05 | kgCH₄ | 0 | 28 | 0 | N2O | 0 | kgN₂O | 0 | 265 | 0 | 78.08 | 0 | 0.144%
30 | 高爐氣 | Fuel gas | No | 1 | Stationary Combustion | Blast Furnace Gas | 100 | m3 | CO2 | 0.8458 | kgCO₂ | 84.58 | 1 | 84.58 | CH4 | 3e-06 | kgCH₄ | 0 | 28 | 0 | N2O | 0 | kgN₂O | 0 | 265 | 0 | 84.58 | 0 | 0.156%
31 | 亞煙煤（發電）（2006） | Coal and Coke | No | 1 | Stationary Combustion | Sub-Bituminous Coal(electricity)(2006) | 100 | kg | CO2 | 1.9715 | kgCO₂ | 197.15 | 1 | 197.15 | CH4 | 2.1e-05 | kgCH₄ | 0 | 28 | 0 | N2O | 0 | kgN₂O | 0 | 265 | 0 | 197.15 | 0 | 0.363%
32 | 泥煤 | Coal and Coke | No | 1 | Stationary Combustion | Peat | 100 | kg | CO2 | 1.0354 | kgCO₂ | 103.54 | 1 | 103.54 | CH4 | 1e-05 | kgCH₄ | 0 | 28 | 0 | N2O | 0 | kgN₂O | 0 | 265 | 0 | 103.54 | 0 | 0.191%
33 | 煤球 | Coal and Coke | No | 1 | Stationary Combustion | Patent Fuel | 100 | kg | CO2 | 1.5512 | kgCO₂ | 155.12 | 1 | 155.12 | CH4 | 1.6e-05 | kgCH₄ | 0 | 28 | 0 | N2O | 0 | kgN₂O | 0 | 265 | 0 | 155.12 | 0 | 0.285%
34 | 燃料煤 | Coal and Coke | No | 1 | Stationary Combustion | Other Bituminous Coal 3 | 100 | kg | CO2 | 2.4081 | kgCO₂ | 240.81 | 1 | 240.81 | CH4 | 2.5e-05 | kgCH₄ | 0 | 28 | 0 | N2O | 0 | kgN₂O | 0 | 265 | 0 | 240.81 | 0 | 0.443%
35 | 原料煤 | Coal and Coke | No | 1 | Stationary Combustion | Other Bituminous Coal 2 | 100 | kg | CO2 | 2.6933 | kgCO₂ | 269.33 | 1 | 269.33 | CH4 | 2.8e-05 | kgCH₄ | 0 | 28 | 0 | N2O | 0 | kgN₂O | 0 | 265 | 0 | 269.33 | 0 | 0.496%
36 | 自產煤 | Coal and Coke | No | 1 | Stationary Combustion | Other Bituminous Coal 1 | 100 | kg | CO2 | 2.3329 | kgCO₂ | 233.29 | 1 | 233.29 | CH4 | 2.5e-05 | kgCH₄ | 0 | 28 | 0 | N2O | 0 | kgN₂O | 0 | 265 | 0 | 233.29 | 0 | 0.429%
37 | 煙煤 | Coal and Coke | No | 1 | Stationary Combustion | Other Bituminous Coal | 100 | kg | CO2 | 2.4081 | kgCO₂ | 240.81 | 1 | 240.81 | CH4 | 2.5e-05 | kgCH₄ | 0 | 28 | 0 | N2O | 0 | kgN₂O | 0 | 265 | 0 | 240.81 | 0 | 0.443%
38 | 油頁岩 | Coal and Coke | No | 1 | Stationary Combustion | Oil Shale and Tar Sands | 100 | kg | CO2 | 0.9529 | kgCO₂ | 95.29 | 1 | 95.29 | CH4 | 9e-06 | kgCH₄ | 0 | 28 | 0 | N2O | 0 | kgN₂O | 0 | 265 | 0 | 95.29 | 0 | 0.175%
39 | 褐煤 | Coal and Coke | No | 1 | Stationary Combustion | Lignite | 100 | kg | CO2 | 1.2026 | kgCO₂ | 120.26 | 1 | 120.26 | CH4 | 1.2e-05 | kgCH₄ | 0 | 28 | 0 | N2O | 0 | kgN₂O | 0 | 265 | 0 | 120.26 | 0 | 0.221%
40 | 焦煤 | Coal and Coke | No | 1 | Stationary Combustion | Coking Coal | 100 | kg | CO2 | 2.6933 | kgCO₂ | 269.33 | 1 | 269.33 | CH4 | 2.8e-05 | kgCH₄ | 0 | 28 | 0 | N2O | 0 | kgN₂O | 0 | 265 | 0 | 269.33 | 0 | 0.496%
41 | 焦炭 | Coal and Coke | No | 1 | Stationary Combustion | Coke Oven Coke and Lignite Coke | 100 | kg | CO2 | 3.1359 | kgCO₂ | 313.59 | 1 | 313.59 | CH4 | 2.9e-05 | kgCH₄ | 0 | 28 | 0 | N2O | 0 | kgN₂O | 0 | 265 | 0 | 313.59 | 0 | 0.577%
42 | 無煙煤 | Coal and Coke | No | 1 | Stationary Combustion | Anthracite | 100 | kg | CO2 | 2.9221 | kgCO₂ | 292.21 | 1 | 292.21 | CH4 | 3e-05 | kgCH₄ | 0 | 28 | 0 | N2O | 0 | kgN₂O | 0 | 265 | 0 | 292.21 | 0 | 0.538%
43 | 航空汽油 | Fuel oil | No | 1 | Mobile Combustion | Aviation Gasoline (Jet Gasoline) | 100 | L | CO2 | 2.1981 | kgCO₂ | 219.81 | 1 | 219.81 | CH4 | 9.4e-05 | kgCH₄ | 0.01 | 28 | 0.28 | N2O | 0 | kgN₂O | 0 | 265 | 0 | 220.09 | 0 | 0.405%
44 | 航空燃油 | Fuel oil | No | 1 | Mobile Combustion | Jet Kerosene | 100 | L | CO2 | 2.3948 | kgCO₂ | 239.48 | 1 | 239.48 | CH4 | 0.0001 | kgCH₄ | 0.01 | 28 | 0.28 | N2O | 0 | kgN₂O | 0 | 265 | 0 | 239.76 | 0 | 0.441%
45 | 潤滑油 | Fuel oil | No | 1 | Mobile Combustion | Lubricants | 100 | L | CO2 | 2.9462 | kgCO₂ | 294.62 | 1 | 294.62 | CH4 | 0.000121 | kgCH₄ | 0.01 | 28 | 0.28 | N2O | 0 | kgN₂O | 0 | 265 | 0 | 294.9 | 0 | 0.543%
46 | 液化石油氣 | Fuel oil | No | 1 | Mobile Combustion | Liquefied Petroleum Gases (LPG) | 100 | L | CO2 | 1.7529 | kgCO₂ | 175.29 | 1 | 175.29 | CH4 | 0.001722 | kgCH₄ | 0.17 | 28 | 4.76 | N2O | 0 | kgN₂O | 0 | 265 | 0 | 180.05 | 0 | 0.331%
47 | 液化天然氣 | Fuel oil | No | 1 | Mobile Combustion | Liquefied Natural Gas (LNG) | 100 | m3 | CO2 | 2.1139 | kgCO₂ | 211.39 | 1 | 211.39 | CH4 | 0.003467 | kgCH₄ | 0.35 | 28 | 9.8 | N2O | 0 | kgN₂O | 0 | 265 | 0 | 221.19 | 0 | 0.407%
48 | 煤油 | Fuel oil | No | 1 | Mobile Combustion | Kerosene | 100 | L | CO2 | 2.5588 | kgCO₂ | 255.88 | 1 | 255.88 | CH4 | 0.000107 | kgCH₄ | 0.01 | 28 | 0.28 | N2O | 0 | kgN₂O | 0 | 265 | 0 | 256.16 | 0 | 0.471%
49 | 柴油 | Fuel oil | No | 1 | Mobile Combustion | Gas/Diesel Oil | 100 | L | CO2 | 2.606 | kgCO₂ | 260.6 | 1 | 260.6 | CH4 | 0.000137 | kgCH₄ | 0.01 | 28 | 0.28 | N2O | 0 | kgN₂O | 0 | 265 | 0 | 260.88 | 0 | 0.48%
50 | 車用汽油 | Fuel oil | No | 1 | Mobile Combustion | Motor Gasoline | 100 | L | CO2 | 2.2631 | kgCO₂ | 226.31 | 1 | 226.31 | CH4 | 0.000816 | kgCH₄ | 0.08 | 28 | 2.24 | N2O | 0 | kgN₂O | 0 | 265 | 0 | 228.55 | 0 | 0.421%
51 | 亞煙煤（其他） | Coal and Coke | No | 1 | Stationary Combustion | Sub-Bituminous Coal(other)(2006) | 100 | kg | CO2 | 2.2532 | kgCO₂ | 225.32 | 1 | 225.32 | CH4 | 2.3e-05 | kgCH₄ | 0 | 28 | 0 | N2O | 0 | kgN₂O | 0 | 265 | 0 | 225.32 | 0 | 0.415%
52 | 亞煙煤（其他） | Coal and Coke | No | 1 | Stationary Combustion | Sub-Bituminous Coal(other)(2006) | 100 | kg | CO2 | 2.2532 | kgCO₂ | 225.32 | 1 | 225.32 | CH4 | 2.3e-05 | kgCH₄ | 0 | 28 | 0 | N2O | 0 | kgN₂O | 0 | 265 | 0 | 225.32 | 0 | 0.415%
53 | 111年外購電力 |  | No | 2 | Purchased Electricity | Location Based | 100 | kWh | CO2 | 0.495 | kgCO₂ | 49.5 | 1 | 49.5 | CH4 | 0 | kgCH₄ | 0 | 28 | 0 | N2O | 0 | kgN₂O | 0 | 265 | 0 | 49.5 | 0 | 0.091%
54 | 小客車（自用小客車-延人公里） | Passenger Distance | No | 3 | Downstream T&D |  | 300 | passenger-km | CO2 | 0.115 | kgCO₂ | 34.5 | 1 | 34.5 | CH4 | 0 | kgCH₄ | 0 | 28 | 0 | N2O | 0 | kgN₂O | 0 | 265 | 0 | 34.5 | 0 | 0.063%